## Hexadecimal instructions genera
1、 | PING 总线上舵机指令生成 |  |  |  | 1. Servo command generation on PING bus
2、 | EPROM解锁指令 |  |  |  | 2. EPROM unlock command
3、 | 修改ID号指令 |  |  |  | 3. Modify ID number command
4、 | 输出扭矩使能与自动较正指令 |  |  |  | 4. Output torque enable and auto-correction command
5、 | 位置模式控制转动指令(无加速度) |  |  |  | 5. Position mode control rotation command (no acceleration)
6、 | 位置模式控制转动指令(含加速度) |  |  |  | 6. Position mode control rotation command (including acceleration)
7、 | 修改舵机工作模式指令 |  |  |  | 7. Modify the working mode command of the servo
8、 | 恒速正反转速度指令 |  |  |  | 8. Constant speed forward and reverse speed command
9、 | 读当前位置指令 |  |  |  | 9. Read current position command
10、 | 清除当前圈数指令 |  |  |  | 10. Clear current lap command
The above instructions are for the first quick use of freeter serial steering gear and help users understand the serial protocol instruction package format
Copy the following generated hexadecimal instructions into a TXT document to clear the format, and then copy to the serial assistant to send
PING bus steering gear command generation
input range
|  |  | Input control parameter |  | Decimal input | STS
|  |  | ID |  | 1 | 0-253
|  |  | PING order |  | 1
| SCS-STS-SMS serial | head of contracted labour |  | ID | Instruction packet data length | Instruction | check code
| hexadecimal | FF | FF | 01 | 02 | 01 | FB
| decimalism | 255 | 255 | 1 | 2 | 1 | 251
| Generate hex instructions | FF FF 01 02 01 FB
Before changing the ID, send this unlock command; otherwise, the ID will not be saved during power failure
input range
|  |  | Input control parameter |  | Decimal input
|  |  | ID |  | 1 | 0-254 | The broadcast ID is 2544
|  |  | write instruction |  | 3
|  |  | Lock flag header address |  | 55 | SCS 48 | STS SMS 55
|  |  | write value |  | 0 | 1-lock | 0-unlock
Change the ID unlock write command
| STS-SMS serial | head of contracted labour |  | ID | Instruction packet data length | Instruction | write first address | write value | check code
| hexadecimal | FF | FF | 01 | 04 | 03 | 37 | 00 | C0
| decimalism | 255 | 255 | 1 | 4 | 3 | 55 | 0 | 192
| Generates hexadecimal instructions | FF FF 01 04 03 37 00 C0
Modify the ID number instruction
|  |  | Modify the ID number instruction |  |  | input range
|  |  | Input control parameter |  | Decimal input
|  |  | ID |  | 1 | 0-254 | The broadcast ID is 2544
|  |  | write instruction |  | 3
|  |  | ID first address |  | 5
|  |  | write value |  | 2 | 0-253
Modify the ID write command
| SCS-STS-SMS serial | head of contracted labour |  | ID | Instruction packet data length | Instruction | write first address | write value | check code
| hexadecimal | FF | FF | 01 | 04 | 03 | 05 | 02 | F0
| decimalism | 255 | 255 | 1 | 4 | 3 | 5 | 2 | 240
| Generates hexadecimal instructions | FF FF 01 04 03 05 02 F0
Output torque enable and automatic correction command (automatic correction of any current position is 2048)
|  |  | Current position is more positive at 2048The current position is more positive at 2048 |  |  | input range
|  |  | Input control parameter |  | input decimalism | SCS-STS-SMS serial |  | STS-SMS serial
|  |  | ID |  | 2 | 0-254 | 0-254 | 0-254
|  |  | write instruction |  | 3
|  |  | First address |  | 40
|  |  | The switch force is enabled |  | 128 | 1-open | 0-close | 128-Mid auto alignment (can only be used in operation mode 0 position servo mode)
The current position is more positive at 2048
| STS-SMS swrial | head of contracted labour |  | ID | Instruction packet data length | Instruction | write first address | write value | check code
| hexadecimal | FF | FF | 02 | 04 | 03 | 28 | 80 | 4E
| decimalism | 255 | 255 | 2 | 4 | 3 | 40 | 128 | 78
| Generates hexadecimal instructions | FF FF 02 04 03 28 80 4E
Position mode control rotation instruction (no acceleration)
input range
|  |  | Input control parameter |  | input decimalism | STS-SMS serial
|  |  | ID |  | 2 | 0-253 | (Unit)
|  |  | write instruction |  | 3
|  |  | target location |  | 2048 | 0-4095 | 0.088度
|  |  | time |  | 0 | This parameter has no function in position mode
|  |  | target speed |  | 1000 | 0-3400 | 50=0.732rpm |  | 3400*0.732/50= | 49.776 | rpm
non-function
| STS-SMS serial | head of contracted labour |  | ID | Instruction packet data length | Instruction | write first address | Position low byte | Position height byte | Time low byte | Time high byte | Speed low byte | Speed high byte | check code
| hexadecimal | FF | FF | 02 | 09 | 03 | 2A | 00 | 08 | 00 | 00 | E8 | 03 | D4
| decimalism | 255 | 255 | 2 | 9 | 3 | 42 | 0 | 8 | 0 | 0 | 232 | 3 | 212
| Generates hexadecimal instructions | FF FF 02 09 03 2A 00 08 00 00 E8 03 D4
Position mode control rotation instruction (including acceleration)
input range
|  |  | Input control parameter |  | input decimalism |  | (Unit) | Multiple loop control
|  |  | ID |  | 2 | 0-253
|  |  | write instruction |  | 3
|  |  | accelerated speed |  | 50 | 0-255 | 8.878 °/s2
|  |  | target location |  | 1024 | 0-4095 | 0.088° | -30719~+30719 (plus or minus 7.5 laps)
|  |  | Empty set0 |  | 0 | This parameter has no function in position mode
|  |  | target speed |  | 2000 | 0-3400 | 50=0.732rpm
non-function
| STS-SMS serial | head of contracted labour |  | ID | Instruction packet data length | Instruction | write first address | Acceleration byte | Position low byte | Position height byte | Time low byte | Time high byte | Speed low byte | Speed high byte | check code
| hexadecimal | FF | FF | 02 | 0A | 03 | 29 | 32 | 00 | 04 | 00 | 00 | D0 | 07 | BA
| decimalism | 255 | 255 | 2 | 10 | 3 | 41 | 50 | 0 | 4 | 0 | 0 | 208 | 7 | 186
| Generates hexadecimal instructions | FF FF 02 0A 03 29 32 00 04 00 00 D0 07 BA
Modify steering gear working mode instruction
|  |  | Modify steering gear working mode |  |  | input range
|  |  | Input control parameter |  | input decimalism | STS-SMS serial
|  |  | ID |  | 2 | 0-254
|  |  | read instruction |  | 3
|  |  | First address |  | 33
|  |  | read-in data |  | 1 | 0-position | 1-constant speed | 2-PWM | 3-step
Modify steering gear working mode instruction
| STS-SMS serial | head of contracted labour |  | ID | Instruction packet data length | Instruction | write first address | read-in data | check code
| hexadecimal | FF | FF | 02 | 04 | 03 | 21 | 01 | D4
| decimalism | 255 | 255 | 2 | 4 | 3 | 33 | 1 | 212
| Generates hexadecimal instructions | FF FF 02 04 03 21 01 D4
恒速正反转速度指令 Constant speed forward and reverse speed command
input range
|  |  | Input control parameter |  | input decimalism | STS-SMS系列
|  |  | ID |  | 2 | 0-254
|  |  | read instruction |  | 3
|  |  | First address |  | 46 | CW | CCW |  | stop
|  |  | running speed |  | 33768 | 50~3400 | （50~3400）+32768 |  | 0
Constant speed forward and reverse speed instruction (working mode 1, used in constant speed mode)
| STS-SMS serial | head of contracted labour |  | ID | Instruction packet data length | Instruction | write first address | low byte | high type | check code
| hexadecimal | FF | FF | 02 | 05 | 03 | 2E | E8 | 83 | 5C
| decimalism | 255 | 255 | 2 | 5 | 3 | 46 | 232 | 131 | 92
| Generates hexadecimal instructions | FF FF 02 05 03 2E E8 83 5C
Read the current position instruction
input range
|  |  | Input control parameter |  | input decimalism
|  |  | ID |  | 2 | 0-254
|  |  | read instruction |  | 2
|  |  | First address |  | 56
|  |  | number of bytes |  | 2 | Multiple contiguous address data can be read as required with reference to memory table addresses
Read position instruction
| SCS-STS-SMS serial | head of contracted labour |  | ID | Instruction packet data length | Instruction | write first address | number of bytes | check code
| hexadecimal | FF | FF | 02 | 04 | 02 | 38 | 02 | BD
| decimalism | 255 | 255 | 2 | 4 | 2 | 56 | 2 | 189
| Generates hexadecimal instructions | FF FF 02 04 02 38 02 BD
Clears the current winding instruction
|  |  | Winding number clear instruction |  |  | input range
|  |  | Input control parameter |  | input decimalism | STS-SMS serial
|  |  | ID |  | 1 | 0-254
|  |  | Winding number clear instruction |  | 10
Turns to remove
| STS-SMS serial | head of contracted labour |  | ID | 指令包数据长Instruction packet data length度 | instructions | check code
| hexadecimal | FF | FF | 01 | 02 | 0A | F2
| decimalism | 255 | 255 | 1 | 2 | 10 | 242
| Generates hexadecimal instructions | FF FF 01 02 0A F2

## Description of special byte Set
Phase set
byte bit | BIT7 | BIT6 | BIT5 | BIT4 | BIT3 | BIT2 | BIT1 | BIT0
bit weight | 128 | 64 | 32 | 16 | 8 | 4 | 2 | 1
phase position | Servo direction | PWM mode | Voltage sampling | feedback mode | speed mode | speed unit | Drive axle status | phase position
address18
|  | PWM mode： | (0)1.5K Low voltage sampling | (0)Feedback loop Angle | (0)Speed 0 stop | (0)50 step/s |  | Servo steering coefficient
|  | (0)High frequency no dead zone | (1)1K High voltage sampling | (1)Feedback full Angle | (1)Velocity 0 is the highest | (1)step/s
(1)Low frequencies have dead zones
STS20 | NO | YES | YES | YES | YES | YES | NO | YES
protection equipment
unloading Address the 19th | BIT7 | BIT6 | BIT5 | BIT4 | BIT3 | BIT2 | BIT1 | BIT0
bit weight | 128 | 64 | 32 | 16 | 8 | 4 | 2 | 1
defensive function | -- | -- | Load overload | -- | overcurrent | overheating | Magnetically coded sensor | Function for owe and over voltage protection
SMS/STS |  |  | YES |  | YES | YES | YES | YES